## Sheet1
Test Case No | Test Case Description | Table No | Normal | Low Range
5.2 | 5.2 Maximum Output Power | 5.2.4.1 Initial Conditions | NORMAL, TL/VL, TL/VH, TH/VL, TH/VH | FREQUENCIES TO BE TESTED: LOW RANGE, MID RANGE, HIGH RANGE; SEE CLAUSE G.2.4.
5.2A | 5.2A Maximum Output Power with HS-DPCCH (Release 5 only) | 5.2A.4.1 Initial Conditions | NORMAL, TL/VL, TL/VH, TH/VL, TH/VH | FREQUENCIES TO BE TESTED: LOW RANGE, MID RANGE, HIGH RANGE; SEE CLAUSE G.2.4.
5.2AA | 5.2AA Maximum Output Power with HS-DPCCH (Release 6 and later) | 5.2AA.4.1 Initial Conditions | NORMAL, TL/VL, TL/VH, TH/VL, TH/VH | FREQUENCIES TO BE TESTED: LOW RANGE, MID RANGE, HIGH RANGE; SEE CLAUSE G.2.4.
5.2AB | 5.2AB Maximum Output Power for OLTD | 5.2AB.4.1 Initial Conditions | NORMAL, TL/VL, TL/VH, TH/VL, TH/VH | FREQUENCIES TO BE TESTED: LOW RANGE, MID RANGE, HIGH RANGE; SEE CLAUSE G.2.4.
5.2AC | 5.2AC Maximum Output Power for UL CLTD activation state 1 | 5.2AC.4.1 Initial Conditions | NORMAL, TL/VL, TL/VH, TH/VL, TH/VH | FREQUENCIES TO BE TESTED: LOW RANGE, MID RANGE, HIGH RANGE; SEE CLAUSE G.2.4.
5.2AD | 5.2AD Maximum Output Power for UL CLTD activation state 2 | 5.2AD.4.1 Initial Conditions | NORMAL, TL/VL, TL/VH, TH/VL, TH/VH | FREQUENCIES TO BE TESTED: LOW RANGE, MID RANGE, HIGH RANGE; SEE CLAUSE G.2.4.
5.2B | 5.2B Maximum Output Power with HS-DPCCH and E-DCH | 5.2B.4.1 Initial Conditions | NORMAL, TL/VL, TL/VH, TH/VL, TH/VH | FREQUENCIES TO BE TESTED: LOW RANGE, MID RANGE, HIGH RANGE; SEE CLAUSE G.2.4.
5.2BA | 5.2BA UE Maximum Output Power for DC-HSUPA (QPSK) | 5.2BA.4.1 Initial Conditions | NORMAL, TL/VL, TL/VH, TH/VL, TH/VH | FREQUENCIES TO BE TESTED: LOW RANGE, MID RANGE, HIGH RANGE; SEE CLAUSE G.2.4.
5.2BB | 5.2BB UE Maximum Output Power for DC-HSUPA (16QAM) | 5.2BB.4.1 Initial Conditions | NORMAL, TL/VL, TL/VH, TH/VL, TH/VH | FREQUENCIES TO BE TESTED: LOW RANGE, MID RANGE, HIGH RANGE; SEE CLAUSE G.2.4.
5.2BC | 5.2BC Maximum Output Power with HS-DPCCH and E-DCH for | 5.2BC.4.1 Initial Conditions | NORMAL, TL/VL, TL/VH, TH/VL, TH/VH | FREQUENCIES TO BE TESTED: LOW RANGE, MID RANGE, HIGH RANGE; SEE CLAUSE G.2.4.
5.2BD | 5.2BD Maximum Output Power with HS-DPCCH and E-DCH for | 5.2BD.4.1 Initial Conditions | NORMAL, TL/VL, TL/VH, TH/VL, TH/VH | FREQUENCIES TO BE TESTED: LOW RANGE, MID RANGE, HIGH RANGE; SEE CLAUSE G.2.4.
5.2BE | 5.2BE Maximum Output Power with HS-DPCCH and E-DCH for | 5.2BE.4.1 Initial Conditions | NORMAL, TL/VL, TL/VH, TH/VL, TH/VH | FREQUENCIES TO BE TESTED: LOW RANGE, MID RANGE, HIGH RANGE; SEE CLAUSE G.2.4.
5.4.1 | 5.4.1 Open Loop Power Control in the Uplink | 5.4.1.4.1 Initial Conditions | NORMAL, TL/VL, TL/VH, TH/VL, TH/VH | FREQUENCIES TO BE TESTED: LOW RANGE, MID RANGE, HIGH RANGE; SEE CLAUSE G.2.4.
5.4.1A | 5.4.1A Open Loop Power Control in the Uplink for DC-HSUPA | 5.4.1A.4.1 Initial Conditions | NORMAL, TL/VL, TL/VH, TH/VL, TH/VH | FREQUENCIES TO BE TESTED: LOW RANGE, MID RANGE, HIGH RANGE, SEE CLAUSE G.2.4.
5.4.3 | output power as defined in clause 5.4.3.2, and the Maximum output power supported by the UE (i.e. the actual power as would be measured assuming no measurement error). This power shall be in the range specified for the power class of | 5.4.3.4.1 Initial Conditions | NORMAL, TL/VL, TL/VH, TH/VL, TH/VH | FREQUENCIES TO BE TESTED: LOW RANGE, MID RANGE, HIGH RANGE; SEE CLAUSE G.2.4.
5.4.3A | 5.4.3A Minimum Output Power for DC-HSUPA | 5.4.3A.4.1 Initial Conditions | NORMAL, TL/VL, TL/VH, TH/VL, TH/VH | FREQUENCIES TO BE TESTED: LOW RANGE, MID RANGE, HIGH RANGE; SEE CLAUSE G.2.4.
5.4.3B | 5.4.3B Minimum Output Power for OLTD | 5.4.3B.4.1 Initial Conditions | NORMAL, TL/VL, TL/VH, TH/VL, TH/VH | FREQUENCIES TO BE TESTED: LOW RANGE, MID RANGE, HIGH RANGE; SEE CLAUSE G.2.4.
5.4.3C | 5.4.3C Minimum Output Power for UL CLTD Activation state 1 | 5.4.3C.4.1 Initial Conditions | NORMAL, TL/VL, TL/VH, TH/VL, TH/VH | FREQUENCIES TO BE TESTED: LOW RANGE, MID RANGE, HIGH RANGE; SEE CLAUSE G.2.4.
5.4.3D | 5.4.3D Minimum Output Power for UL CLTD Activation state 2 and 3 | 5.4.3D.4.1 Initial Conditions | NORMAL, TL/VL, TL/VH, TH/VL, TH/VH | FREQUENCIES TO BE TESTED: LOW RANGE, MID RANGE, HIGH RANGE; SEE CLAUSE G.2.4.
5.5.2 | This test is covered by clause 5.5.2 Transmit ON/OFF Time mask. | 5.5.2.4.1 Initial Conditions | NORMAL, TL/VL, TL/VH, TH/VL, TH/VH | FREQUENCIES TO BE TESTED: LOW RANGE, MID RANGE, HIGH RANGE; SEE CLAUSE G.2.4.
5.10 | The normative reference for this requirement is TS 25.101 [1] clause 6.6.2.1C. | 5.10.4.1 Initial Conditions | NORMAL, TL/VL, TL/VH, TH/VL, TH/VH | FREQUENCIES TO BE TESTED: LOW RANGE, MID RANGE, HIGH RANGE; SEE CLAUSE G.2.4.
5.10A | 5.10A Adjacent Channel Leakage Power Ratio (ACLR) with HS- | 5.10A.4.1 Initial Conditions | NORMAL, TL/VL, TL/VH, TH/VL, TH/VH | FREQUENCIES TO BE TESTED: LOW RANGE, MID RANGE, HIGH RANGE; SEE CLAUSE G.2.4.
5.10AA | 5.10AA Adjacent Channel Leakage Power Ratio (ACLR) with HS- | 5.10AA.4.1 Initial Conditions | NORMAL, TL/VL, TL/VH, TH/VL, TH/VH | FREQUENCIES TO BE TESTED: LOW RANGE, MID RANGE, HIGH RANGE; SEE CLAUSE G.2.4.
5.10AB | 5.10AB Adjacent Channel Leakage Power Ratio (ACLR) with HS- | 5.10AB.4.1 Initial Conditions | NORMAL, TL/VL, TL/VH, TH/VL, TH/VH | FREQUENCIES TO BE TESTED: LOW RANGE, MID RANGE, HIGH RANGE; SEE CLAUSE G.2.4.
5.10AC | 5.10AC Adjacent Channel Leakage Power Ratio (ACLR) with HS- | 5.10AC.4.1 Initial Conditions | NORMAL, TL/VL, TL/VH, TH/VL, TH/VH | FREQUENCIES TO BE TESTED: LOW RANGE, MID RANGE, HIGH RANGE; SEE CLAUSE G.2.4.
5.10B | 5.10B Adjacent Channel Leakage Power Ratio (ACLR) with E- | 5.10B.4.1 Initial Conditions | NORMAL, TL/VL, TL/VH, TH/VL, TH/VH | FREQUENCIES TO BE TESTED: LOW RANGE, MID RANGE, HIGH RANGE; SEE CLAUSE G.2.4.
5.10BA | 5.10BA Adjacent Channel Leakage Power Ratio (ACLR) with E- | 5.10BA.4.1 Initial Conditions | NORMAL, TL/VL, TL/VH, TH/VL, TH/VH | FREQUENCIES TO BE TESTED: LOW RANGE, MID RANGE, HIGH RANGE; SEE CLAUSE G.2.4.
5.10BB | 5.10BB Adjacent Channel Leakage Power Ratio (ACLR) with E- | 5.10BB.4.1 Initial Conditions | NORMAL, TL/VL, TL/VH, TH/VL, TH/VH | FREQUENCIES TO BE TESTED: LOW RANGE, MID RANGE, HIGH RANGE; SEE CLAUSE G.2.4.
5.10BC | 5.10BC Adjacent Channel Leakage Power Ratio (ACLR) with E- | 5.10BC.4.1 Initial Conditions | NORMAL, TL/VL, TL/VH, TH/VL, TH/VH | FREQUENCIES TO BE TESTED: LOW RANGE, MID RANGE, HIGH RANGE; SEE CLAUSE G.2.4.
5.10C | 5.10C Adjacent Channel Leakage Power Ratio (ACLR) with E- | 5.10C.4.1 Initial Conditions | NORMAL, TL/VL, TL/VH, TH/VL, TH/VH | FREQUENCIES TO BE TESTED: LOW RANGE, MID RANGE, HIGH RANGE; SEE CLAUSE G.2.4.
5.10D | 5.10D Adjacent Channel Leakage Power Ratio (ACLR) with E- | 5.10D.4.1 Initial Conditions | NORMAL, TL/VL, TL/VH, TH/VL, TH/VH | FREQUENCIES TO BE TESTED: LOW RANGE, MID RANGE, HIGH RANGE; SEE CLAUSE G.2.4.
5.13.4 | 5.13.4 PRACH preamble quality | 5.13.4.4.1 Initial Conditions | NORMAL, TL/VL, TL/VH, TH/VL, TH/VH | FREQUENCIES TO BE TESTED: LOW RANGE, MID RANGE, HIGH RANGE; SEE CLAUSE G.2.4.
6.2 | 6.2 Reference Sensitivity Level | 6.2.4.1 Initial Conditions | NORMAL, TL/VL, TL/VH, TH/VL, TH/VH | FREQUENCIES TO BE TESTED: LOW RANGE, MID RANGE, HIGH RANGE; SEE CLAUSE G.2.4.
6.2A | 6.2A Reference Sensitivity Level for DC-HSDPA | 6.2A.4.1 Initial Conditions | NORMAL, TL/VL, TL/VH, TH/VL, TH/VH | FREQUENCIES TO BE TESTED: LOW RANGE, MID RANGE, HIGH RANGE; SEE CLAUSE G.2.4.
6.2B | 6.2B Reference Sensitivity Level for DB-DC-HSDPA | 6.2B.4.1 Initial Conditions | NORMAL, TL/VL, TL/VH, TH/VL, TH/VH | FREQUENCIES TO BE TESTED: LOW RANGE, MID RANGE, HIGH RANGE; SEE CLAUSE G.2.4.
6.2C | 6.2C Reference Sensitivity Level for Single band 4C-HSDPA | 6.2C.4.1 Initial Conditions | NORMAL, TL/VL, TL/VH, TH/VL, TH/VH | FREQUENCIES TO BE TESTED: LOW RANGE, MID RANGE, HIGH RANGE; SEE CLAUSEG.2.4.
6.2D | 6.2D Reference Sensitivity Level for Dual band 4C-HSDPA | 6.2D.4.1 Initial Conditions | NORMAL, TL/VL, TL/VH, TH/VL, TH/VH | FREQUENCIES TO BE TESTED: LOW RANGE, MID RANGE, HIGH RANGE; SEE CLAUSE G.2.4.
6.2DA | 6.2DA Reference Sensitivity Level for Dual band 4C-HSDPA (3 carrier) | 6.2DA.4.1 Initial Conditions | NORMAL, TL/VL, TL/VH, TH/VL, TH/VH | FREQUENCIES TO BE TESTED: LOW RANGE, MID RANGE, HIGH RANGE; SEE CLAUSE G.2.4.
8.4.2.1 | 8.4.2.1 Correct behaviour when receiving an ACK (Release 5 and earlier) | 8.4.2.1.4.1 Initial Conditions | NORMAL, TL/VL, TL/VH, TH/VL, TH/VH | FREQUENCIES TO BE TESTED: MID RANGE; SEE CLAUSE G.2.4.
8.4.2.1A | This test is applicable for Release 5 and earlier releases only. See subclause 8.4.2.1A for later releases. | 8.4.2.1A.4.1 Initial Conditions | NORMAL, TL/VL, TL/VH, TH/VL, TH/VH | FREQUENCIES TO BE TESTED: MID RANGE; SEE CLAUSE G.2.4.
8.4.2.2 | 8.4.2.2 Correct behaviour when receiving an NACK | 8.4.2.2.4.1 Initial Conditions | NORMAL, TL/VL, TL/VH, TH/VL, TH/VH | FREQUENCIES TO BE TESTED: MID RANGE; SEE CLAUSE G.2.4.
8.4.2.3 | 8.4.2.3 Correct behaviour at Time-out | 8.4.2.3.4.1 Initial Conditions | NORMAL, TL/VL, TL/VH, TH/VL, TH/VH | FREQUENCIES TO BE TESTED: MID RANGE; SEE CLAUSE G.2.4.
8.4.3.1 | 8.4.3.1 Interactive or Background, PS, UL: 64 kbps | 8.4.3.1.4.1 Initial Conditions | NORMAL, TL/VL, TL/VH, TH/VL, TH/VH | FREQUENCIES TO BE TESTED: MID RANGE; SEE CLAUSE G.2.4.
8.4.3.1A | 8.4.3.1A Interactive or Background, PS, UL: 64 kbps + Conversational / speech, CS, | 8.4.3.1A.4.1 Initial Conditions | NORMAL, TL/VL, TL/VH, TH/VL, TH/VH | FREQUENCIES TO BE TESTED: MID RANGE; SEE CLAUSE G.2.4.
8.4.4.1 | 8.4.4.1 10ms TTI E-DCH E-TFC restriction | 8.4.4.1.4.1 Initial Conditions | NORMAL, TL/VL, TL/VH, TH/VL, TH/VH | FREQUENCIES TO BE TESTED: MID RANGE; SEE CLAUSE G.2.4.
8.4.4.2 | 8.4.4.2 2ms TTI E-DCH E-TFC restriction | 8.4.4.2.4.1 Initial Conditions | NORMAL, TL/VL, TL/VH, TH/VL, TH/VH | FREQUENCIES TO BE TESTED: MID RANGE; SEE CLAUSE G.2.4.
8.7.1.1.1 | 8.7.1.1.1 Absolute accuracy requirement | 8.7.1.1.1.4.1 Initial Conditions | NORMAL, TL/VL, TL/VH, TH/VL, TH/VH | FREQUENCIES TO BE TESTED: MID RANGE; SEE CLAUSE G.2.4.
8.7.1.1.2 | 8.7.1.1.2 Relative accuracy requirement | 8.7.1.1.2.4.1 Initial Conditions | NORMAL, TL/VL, TL/VH, TH/VL, TH/VH | FREQUENCIES TO BE TESTED: MID RANGE; SEE CLAUSE G.2.4.
8.7.1.2.1 | 8.7.1.2.1 Relative accuracy requirement | 8.7.1.2.1.4.1 Initial Conditions | NORMAL, TL/VL, TL/VH, TH/VL, TH/VH | FREQUENCIES TO BE TESTED: MID RANGE; SEE CLAUSE G.2.4.
8.7.2.1.1 | 8.7.2.1.1 Absolute accuracy requirement | 8.7.2.1.1.4.1 Initial Conditions | NORMAL, TL/VL, TL/VH, TH/VL, TH/VH | FREQUENCIES TO BE TESTED: MID RANGE; SEE CLAUSE G.2.4.
8.7.2.1.2 | 8.7.2.1.2 Relative accuracy requirement | 8.7.2.1.2.4.1 Initial Conditions | NORMAL, TL/VL, TL/VH, TH/VL, TH/VH | FREQUENCIES TO BE TESTED: MID RANGE; SEE CLAUSE G.2.4.
8.7.2.2.2 | 8.7.2.2.2 Relative accuracy requirement | 8.7.2.2.2.4.1 Initial Conditions | NORMAL, TL/VL, TL/VH, TH/VL, TH/VH | FREQUENCIES TO BE TESTED: MID RANGE; SEE CLAUSE G.2.4.
8.7.3.1 | 8.7.3.1 Absolute measurement accuracy requirement | 8.7.3.1.4.1 Initial Conditions | NORMAL, TL/VL, TL/VH, TH/VL, TH/VH | FREQUENCIES TO BE TESTED: MID RANGE; SEE CLAUSE G.2.4.
8.7.3.2 | 8.7.3.2 Relative measurement accuracy requirement | 8.7.3.2.4.1 Initial Conditions | NORMAL, TL/VL, TL/VH, TH/VL, TH/VH | FREQUENCIES TO BE TESTED: MID RANGE; SEE CLAUSE G.2.4.
8.7.3A | 8.7.3A GSM Carrier RSSI | 8.7.3A.4.1 Initial Conditions | NORMAL, TL/VL, TL/VH, TH/VL, TH/VH | FREQUENCIES TO BE TESTED: MID RANGE; SEE CLAUSE G.2.4.
8.7.3C | 8.7.3C UE transmitted power (R99 and Rel-4 only) | 8.7.3C.4.1 Initial Conditions | NORMAL, TL/VL, TL/VH, TH/VL, TH/VH | FREQUENCIES TO BE TESTED: MID RANGE; SEE CLAUSE G.2.4.
8.7.3D | 8.7.3D UE transmitted power (Rel-5 and later) | 8.7.3D.4.1 Initial Conditions | NORMAL, TL/VL, TL/VH, TH/VL, TH/VH | FREQUENCIES TO BE TESTED: MID RANGE; SEE CLAUSE G.2.4.
8.7.4.1 | 8.7.4.1 Intra frequency measurement requirement | 8.7.4.1.4.1 Initial Conditions | NORMAL, TL/VL, TL/VH, TH/VL, TH/VH | FREQUENCIES TO BE TESTED: MID RANGE; SEE CLAUSE G.2.4.
8.7.4.2 | 8.7.4.2 Inter frequency measurement requirement | 8.7.4.2.4.1 Initial Conditions | NORMAL, TL/VL, TL/VH, TH/VL, TH/VH | FREQUENCIES TO BE TESTED: MID RANGE; SEE CLAUSE G.2.4.
8.7.8.1 | 8.7.8.1 Absolute measurement accuracy | 8.7.8.1.4.1 Initial Conditions | NORMAL, TL/VL, TL/VH, TH/VL, TH/VH | FREQUENCIES TO BE TESTED: MID RANGE; SEE CLAUSE G.2.4.
8.7.9 | 8.7.9 UE Transmission Power Headroom | 8.7.9.4.1 Initial Conditions | NORMAL, TL/VL, TL/VH, TH/VL, TH/VH | FREQUENCIES TO BE TESTED: MID RANGE; SEE CLAUSE G.2.4.
8.7.10 | 8.7.10 E-UTRAN FDD RSRP absolute accuracy (CELL_DCH) | 8.7.10.4.1 Initial Conditions | NORMAL, TL/VL, TL/VH, TH/VL, TH/VH | FREQUENCIES TO BE TESTED: SEE TABLE K.2 IN ANNEX K.
8.7.11 | 8.7.11 E-UTRAN TDD RSRP absolute accuracy (CELL_DCH) | 8.7.11.4.1 Initial Conditions | NORMAL, TL/VL, TL/VH, TH/VL, TH/VH | FREQUENCIES TO BE TESTED: SEE TABLE K.2 IN ANNEX K.
8.7.12 | 8.7.12 E-UTRAN FDD RSRQ absolute accuracy (CELL_DCH) | 8.7.12.4.1 Initial Conditions | NORMAL, TL/VL, TL/VH, TH/VL, TH/VH | FREQUENCIES TO BE TESTED: SEE TABLE K.2 IN ANNEX K
8.7.13 | 8.7.13 E-UTRAN TDD RSRQ absolute accuracy (CELL_DCH) | 8.7.13.4.1 Initial Conditions | NORMAL, TL/VL, TL/VH, TH/VL, TH/VH | FREQUENCIES TO BE TESTED: SEE TABLE K.2 IN ANNEX K.